## TS and quantity
ITEM LIST AND TECHNICAL SPECIFICATION
Nr | Artikulli/Item | Technical Specifications | Quantity in piece | Price/Unit/ without VAT | Total
1 | Stetoskop per moshat pediatrike/Stethoscope for pediatric age | Features a chrome-plated zinc-alloy chestpiece, a screw-on plastic retaining ring, outer spring binaural and colour matched moulded PVC tubing with non-chill ring. Assure optimum acustic performances. Chestpiece: Ø 35 mm (paediatric), bell Ø 30 mm. Supplied in strong carton box with foam inside, with one set of spare eartips, spare diaphragm and user manual | 193 |  | 0
2 | Stetoskop per te rritur /Stethoscope for adult | Traditional stethoscopes with robust, heavily chromed double head chestpiece with floating diaphragm diam 40 mm for a superior acoustic sensitivity. Supplied in strong carton box with foam inside, with one set of spare eartips, spare diaphragm and user manual. | 649 |  | 0
3 | Aparat tensioni me manshetë Pediatrik, Adult, Obez/ Manual blood pressure cuff | Professional sphygmomanometer with large Ø 65 mm dial and button type air release valve ABS (Aerylonitrile Butadiene Styrene) light plastic case, and extra shock-proof ring for long durability. 360° degree rotary handle. Supplied with nylon calibrated cuff with D-ring, black 1-tube PVC, latex free bladder and black PVC, latex free bulb in a nylon carrying bag and carton box. Adult size BP, cuff child/pediatric size BP cuff, and thigh size BP cuff. | 649 |  | 0
4 | Otoskop set/ Otoscope (set) | Function/use: A medical device which is used to look into the ears, packed in a box. • with pre-focused high-intensity bulb • 3X magnification; Output for pneumatic membrane test • Reusable specula tip has 2.4, 3, 4 or 5mm sizes that fit for ages from infant to adults. • Penlight detaches • Batteries included | 649 |  | 0
5 | Oftalmoskop set/Ophthalmoscope (set) | Ophthalmoscope set composed of diagnostic head threaded on a handle. Direct ophthalmoscope with different filters (red-free, small spot), lenses (-20 to +20D) and apertures, battery handle for AA batteries.Set contained in a hard storage case,Liquid splash resistant, batteries included | 193 |  | 0
6 | Treguesi i fluksit respirator per te rritur dhe femije / Peak flow meter for adult and pediatric | Peak Flow Meter (PEF) for adult, monitoring and tracking the control of asthma over time; 3 Washable Mouthpieces • PEF: Range 60-800 L/min (1 L/min resolution) • Colour zone: 3 colour zone (green, yellow, red) | 193 |  | 0
7 | Cekic neurologjik / Neurological hammer | Neurological reflex percussor • Handle: chromed brass • Pin: yes • Brush: yes • Length: 18 CM | 193 |  | 0
8 | Termometer dixhital / Digital Thermometer | Digital thermometer in °C, with clear and large backlight display, and flexible tip. It measures temperature in 30 seconds. - range 32.0°C-42.9°C - hang box - manual English, Italian - battery included | 649 |  | 0
9 | Meter/Measuring tape | Track your body measurements and progress. - Measures any body part: arm, thigh, calf, chest, waist, hips - Measures in inches and centimeters - Total measurement length: 152 cm - Stylish design, easy measurement - Sturdy vinyl tape - Push-button retraction and locking feature ensure easy measurement and superior accuracy | 649 |  | 0
10 | Drite xhepi / Pocket type light | Material: stainless steel, Batteries: AAA, Light: bright LED, High / Low modes On/Off/Momentary Switch , Batteries included | 649 |  | 0
11 | Kalendar Index i mases trupore / BMI wheel metric | Calculate the body mass index ; BMI classification for adults: • Underweight <18Normal 18-24.9 Overweight 25-29.9• Obese BMI 30 + . Made of two rotating discs : Diameters 11 cm (base) and 6 cm (top)• Weight in kilograms (kgs), Height in meters/centimeters (m/cm)• Printed on heavy card stock paper with laminated front and back | 649 |  | 0
12 | Kalendar shtatezanie / Pregnancy calendar | Material: Quality plastic construction Diameter: 12.7 cm Weight: 14 gram | 456 |  | 0
13 | Pulsoksimeter / Pulse oximeter | SpO2 and Pulse measurement. LCD/OLED display. Automatic power off. Batteries included. Pulse Rate Measuring range 30 ~ 250bpm Resolution: 1 bpm Accuracy: ±2bpm or ±2% SpO2 Measuring range: 0~100%, (resolution 1%) Accuracy: 70~100%: ±2% | 649 |  | 0
14 | Gershere e zakonshme / common scissors | Common use scissors, Scissor, length 20 cm, Professional Quality Scissors, great for fabrics, heavy weight paper and photos. Finest quality stainless steel blades for a sharp edge and long cutting life Precision Sharpened Blades | 456 |  | 0
15 | Lak hemostatik / Hemostatic lac | Fast tourniquet made in rubber-cotton with single lock system and quick release. • Material: rubber-cotton • Length: 40 cm • Widht 3 cm • Fastening systems: single lock system: quick release | 456 |  | 0
16 | Çanta/Bag | Shoulder and/or hand/Bag • Size: 41 x 30 x 19 cm, weighs 1.2kg with lock • One fold down compartment 41x 30 x 4.45 cm with 5 storage pouches • Two security zipper compartments • Main "Clean" section 41 x 30 x 10 cm with 2 pouch pockets • Secondary "Soiled" compartment 41x 30 x 4.45 cm with 5 storage pouches • File folder pocket (41 x 24 cm external) • Two zippered end compartments, including a 1-quart sized sharps container pocket and a pocket for hand wash • Removable adjustable shoulder strap and double grip handles | 649 |  | 0
Total without VAT, in ALL |  |  |  |  | 0
VAT,in ALL |  |  |  |  | 0
Total with VAT, in ALL |  |  |  |  | 0